## Sheet 1 - ODS-HMIv0.3.0-bom-2
ODS-HMIv0.3.0-bom-2
Designator | Quantity | Supplier Link | Component Name | Manufacturer | Manufacturer Part # | Footprint | Supplier | Supplier Part # | Supplier Description | Mounting Type | Notes
J1 | 1 | https://www.digikey.com/en/products/detail/molex/5040500891/4693487 | 1x8 1.5mm Pitch Right-Angle Header | Molex | 5040500891 | 1x8POS | Digi-Key | WM14421CT-ND | CONN HEADER SMD R/A 8POS 1.5MM | SMT
J2 | 1 | https://www.digikey.com/en/products/detail/5040500691/WM10143CT-ND/4357143 | 1x6 1.5mm Pitch Right-Angle Header | Molex | 5040500691 | 1x6POS | Digi-Key | WM10143CT-ND | CONN HEADER SMD R/A 6POS 1.5MM | SMT
J3 | 1 | https://www.digikey.com/en/products/detail/jst-sales-america-inc/B6B-PH-SM4-TBT-LF-SN/9918862 | JST 1x6 Right-Angle Shrouded PH Header | JST | B6B-PH-SM4-TBT(LF)(SN) | 1x6POS | Digi-Key | 455-3363-1-ND | CONN HEADER SMD 6POS 2MM | SMT
U1,U2 | 2 | https://www.digikey.com/en/products/detail/bourns-inc/PCW1J-C24-BAB103L/3534177 | Rotary Potentiometer | Bourns | PCW1J-C24-BAB103L | 1x3POS | Digi-Key | PCW1J-C24-BAB103L-ND | POT 10K OHM 3/4W PLASTIC LINEAR | PTH
J4,J5 | 2 | https://www.digikey.com/en/products/detail/phoenix-contact/1778719/5131543 | Phoenix 1x4 Shrouded SSL Header | Phoenix Contact | 1778719 | 1x4POS | Digi-Key | 277-10160-1-ND | HEADER 4POS SMT WHITE | SMT
CN1 | 1 | https://www.digikey.com/en/products/detail/hirose-electric-co-ltd/DF11C-12DP-2V-57/4282018 | Hirose 2x6 Shrouded DF11 Header | Hirose | DF11C-12DP-2V(57) | 2x6POS | Digi-Key | H124541CT-ND | CONN HEADER SMD 12POS 2MM | SMT
R1 | 1 | https://www.digikey.com/en/products/detail/yageo/RC0805FR-0749R9L/727984 | 49.9 0805 resistor | Yageo | RC0805FR-0749R9L | 805 | Digi-Key | 311-49.9CRTR-ND | RES SMD 49.9 OHM 1% 1/8W 0805 | SMT
R3,R5 | 3 | https://www.digikey.com/en/products/detail/yageo/RC0805FR-0710KL/727535 | 0ohm 0805 resistor | Yageo | RC0805FR-0710KL | 805 | Digi-Key | 311-10.0KCRTR-ND | RES SMD 10K OHM 1% 1/8W 0805 | SMT
R2 | 3 | https://www.digikey.com/en/products/detail/yageo/RC0805FR-0710KL/727535 | 10K 0805 resistor | Yageo | RC0805FR-0710KL | 805 | Digi-Key | 311-10.0KCRTR-ND | RES SMD 10K OHM 1% 1/8W 0805 | SMT
R4,R6 | 2 | https://www.digikey.com/en/products/detail/yageo/RC0805FR-0720KL/727720 | DNI | Yageo | RC0805FR-0720KL | 805 | Digi-Key | 311-20.00KCRCT-ND | RES SMD 20K OHM 1% 1/8W 0805 | SMT
R7 | 1 | https://www.digikey.com/en/products/detail/yageo/RC0805FR-07499RL/727986 | 499 0805 resistor | Yageo | RC0805FR-07499RL | 805 | Digi-Key | 311-499CRTR-ND | RES SMD 499 OHM 1% 1/8W 0805 | SMT